## Feuille1
Category	Component	Note	Qty	Source	Price (EUR)	Sourced	Received	Link
Filament	Primary Color / Accent Color	eSun ABS+	1	Amazon	45,98 €	x	x	https://www.amazon.fr/eSUN-Pr%C3%A9cision-Dimensionnelle-Cartouche-Imprimante/dp/B07FQ5MC78?th=1
Hardware	Shim Washer - 6mm OD - 3mm ID - 0.5mm Thick (thickness is important)	DIN988	35	Ali	2,60 €	x		https://www.aliexpress.com/item/32917948919.html
Hardware	M2 Nut	ISO 4033 / DIN 934	55	Ali – Nindejin	48,50 €	x		https://www.aliexpress.com/item/4000152457370.html
Hardware	M3 Nut	ISO 4033 / DIN 934	120			x		https://www.aliexpress.com/item/4000152457370.html
Hardware	M3 Lock Nut	ISO 10511 / DIN 982	5			x		https://www.aliexpress.com/item/4000170946467.html
Hardware	M2x6 BHCS/SHCS	ISO 7380-1	70			x		https://www.aliexpress.com/item/4000117933430.html
Hardware	M2x6 FHCS	ISO 10462 / DIN7991	10			x		https://www.aliexpress.com/item/4000193155954.html
Hardware	M2x8 SHCS	ISO 4762 / DIN 912	10			x		https://www.aliexpress.com/item/4000142028043.html
Hardware	M2.5x6 BHCS	ISO 7380-1	5			x		https://www.aliexpress.com/item/4000117933430.html
Hardware	M3x6 BHCS	ISO 7380-1	30			x		https://www.aliexpress.com/item/4000117933430.html
Hardware	M3x8 BHCS	ISO 7380-1	100			x		https://www.aliexpress.com/item/4000117933430.html
Hardware	M3x10 BHCS	ISO 7380-1	25			x		https://www.aliexpress.com/item/4000117933430.html
Hardware	M3x12 BHCS	ISO 7380-1	25			x		https://www.aliexpress.com/item/4000117933430.html
Hardware	M3x16 BHCS	ISO 7380-1	5			x		https://www.aliexpress.com/item/4000117933430.html
Hardware	M3x25 BHCS	ISO 7380-1	10			x		https://www.aliexpress.com/item/4000117933430.html
Hardware	M3x30 BHCS	ISO 7380-1	10			x		https://www.aliexpress.com/item/4000117933430.html
Hardware	M3x35 BHCS	ISO 7380-1	30			x		https://www.aliexpress.com/item/4000117933430.html
Hardware	M3x40 BHCS	ISO 7380-1	10			x		https://www.aliexpress.com/item/4000117933430.html
Hardware	M2x10 Self Tapping Screws for Plastic		15			x		https://www.aliexpress.com/item/4000348326564.html
Hardware	Makerbeam XL M3 t-nut		2	Ali	5,20 €	x		https://www.aliexpress.com/item/1005003170539858.html
Hardware	M3 Brass Heatset Inserts - Short M3x5x4		50	Ali	7,20 €	x		https://www.aliexpress.com/item/4000232858343.html
Extruder Hardware	BMG Extruder Insides 5mmID		1	Ali – TL	31,89 €	x		https://www.aliexpress.com/item/4000021186440.html
Frame	LDO Kit	Red	1	Lecktor	49,95 €	x	x	https://lecktor.com/en/v0-frame-panels/684-voron-v0-frame-red.html
Electronics	Meanwell LRS-150-24		1	Stock	0,00 €	x	x
Electronics	DC/DC PSU/buck converter - 24V to 5V		1	Lecktor	9,95 €	x	x	https://lecktor.com/en/v0-electronics/542-dcdc-converter-1224v-to-5v.html
Electronics	Bigtreetech SKR mini E3 (v2)	RET6 version	1	Ali – BTT	47,65 €	x		https://www.aliexpress.com/item/4001039599237.html
Electronics	Raspberry Pi 3	B+	1	Lecktor	49,95 €	x	x	https://lecktor.com/en/microcontrollers/609--raspberry-pi-3b.html
Electronics	MicroSD Card		1	Stock	0,00 €	x	x
Electronics	NEMA14 Stepper Motor 40Ncm		2	OneTwo3D	51,95 €	x	x	https://www.onetwo3d.co.uk/product/voron-0-1-stepper-motor-kit-by-ldo/
Electronics	NEMA17 Stepper Motor (34mm max) with integrated lead screw 200mm T8x8		1	OneTwo3D	0,00 €	x	x	https://www.onetwo3d.co.uk/product/voron-0-1-stepper-motor-kit-by-ldo/
Electronics	NEMA14 36mm round pancake Stepper Motor with 10 tooth spur gear (OMC 14HR07-1004VRN)		1	OneTwo3D	17,95 €	x	x	https://www.onetwo3d.co.uk/product/ldo-stepper-motor-36sth17-1004ahg/
Electronics	NEMA14 36mm round pancake Stepper Motor with 10 tooth spur gear (LDO 36STH17-1004AHG)		1
Electronics	3010 blower fans 24V		2	Ali – GDSTIME	23,33 €	x		https://www.aliexpress.com/item/32862397111.html
Electronics	Omron Mouse Button - Micro Switch		3	Stock	0,00 €		x
Electronics	C13 Power Cord		1	Stock	0,00 €		x
Electronics	AC Inlet		1	RS	0,00 €		x	https://fr.rs-online.com/web/p/connecteurs-iec/0481639
Electronics	Fuse 2.5A 250V Holder Cartridge 5 X 20mm Glass		1	RS	0,00 €		x	https://fr.rs-online.com/web/p/fusibles-cartouches/6109692
Electronics	Dragon Hotend		1	Ali – TL	86,12 €	x		https://www.aliexpress.com/item/1005002477263672.html
Electronics	24V Heater Cartridge (slim wires)		1	Ali – TL	0,00 €	x		https://www.aliexpress.com/item/32815934251.html
Electronics	Thermistor for your hotend of choice		1	Ali – TL	0,00 €	x		https://www.aliexpress.com/item/33029709571.html
Electronics	VHB tape (20mm or so is good)		1	Stock	0,00 €	x	x
Cables	Insulated Crimp Receptical		4	RS	0,00 €		x	https://fr.rs-online.com/web/p/cosses-faston/8967374
Cables	PTFE Wire 22gauge 100ft (get 5m of 6 colors for 30m total, tin plated)		1	Stock	0,00 €	x	x
Cables	Silicone Wire 18gauge 10ft (individual strand length total)		1	Ali	8,07 €	x		https://www.aliexpress.com/item/1005002882452517.html
Cables	Thermal Fuse 125C	In pad	1	OneTwo3D	0,00 €	x	x	https://www.onetwo3d.co.uk/product/keenovo-heater-pads/
Cables	JST connectors (2pin,3pin,4pin,5pin)		1	Stock	0,00 €	x	x
Cables	Microfit3 Male & Female Plugs		1	Stock	0,00 €	x	x
Cables	7mm x 7mm cable chain (less than 1/2 meter needed)		1	Ali	6,14 €	x		https://www.aliexpress.com/item/32907710773.html
Cables	2mmx100mm zip ties		1	Amazon	10,00 €	x	x	https://www.amazon.fr/gp/product/B07D8G4HXP/
Motion	F623-RS Bearing		24	Lecktor	48,75 €	x	x	https://lecktor.com/en/v0-motion/431-flanged-bearing-f623-2rs.html
Motion	MGN7H Linear Rail with Carriage (150mm)		5	OneTwo3D	71,95 €	x	x	https://www.onetwo3d.co.uk/product/voron-0-1-linear-rail-kit-by-ldo/
Motion	GT2 20T (6mm wide) (5mm bore)		2	Ali – Powgee	14,50 €	x		https://www.aliexpress.com/item/32995102911.html
Motion	GT2 Open Belt 6mm (3 meters)		1	Ali – Powgee	0,00 €	x		https://www.aliexpress.com/item/902692789.html
Motion	T8 flange Nut 8mm Lead --anti-backlash prefered--		1	Ali	10,00 €	x		https://www.aliexpress.com/item/4001030597867.html
Buildplate	Aluminum Build Plate (MIC6/ATP-5/Jig Plate/etc) 120x120mmx6mm		1	Lecktor	19,95 €	x	x	https://lecktor.com/en/v0-buildplate/415-voron-v0-build-plate-120x120mm.html
Buildplate	Silicone DC 24V Heater 100x100mm 60W		1	OneTwo3D	30,95 €	x	x	https://www.onetwo3d.co.uk/product/keenovo-heater-pads/
Buildplate	Yellow die springs 8x4x20mm		3	Ali	2,53 €	x		https://www.aliexpress.com/item/32977566403.html
Buildplate	Spring Steel Flex Buildplate 120x120mm	Dual sided	1	Ali – Energetic	17,70 €	x		https://www.aliexpress.com/item/4000017980629.html
Buildplate	Magnetic sheet for spring steel plate 120x120mm		1	Lecktor	5,95 €	x	x	https://lecktor.com/en/v0-buildplate/479-magnetic-foil-125x125x1mm.html
Panels	Kit full panels 3mm	Black / Smoked	1	Lecktor	59,95 €	x	x	https://lecktor.com/en/v0-frame-panels/700-voron-v01-panels-black-neobondpmma.html
Misc.	Little Rubber Feet (14x11x9mm)		4	Ali	1,56 €	x		https://www.aliexpress.com/item/33014925172.html
Misc.	6mm x 3mm Round Neodymium Magnets		8	Ali	6,10 €	x		https://www.aliexpress.com/item/32951137017.html
Misc.	Metal X Carriage		1	Ali	22,54 €	x		https://www.aliexpress.com/item/1005002904729995.html
Misc.	PTFE Tube / Bowden	1M Black	1	Ali – TL	0,00 €	x		https://www.aliexpress.com/item/32811240720.html
Shipping	Lecktor			Lecktor	35,52 €	x	x
Shipping	OneTwo3D			OneTwo3D	12,82 €	x	x
VAT					0,00 €
VAT					0,00 €

				TOTAL	863,20 €